## Instructions - Simple Case
This worksheet is for a straight-forward OHD computation, where site formation (turbation) is not an issue. Formulas are built into row 2; data in row 2 are dummy variables to show how the calculation works. These two rows are protected. The rest of the worksheet is not protected. If you need to change the headers, just unprotect the worksheet. There is no password. The Headers worksheet is also protected and contains the formulas for the OHD computation. In case you inadvertently delete the formulas in row 2 of the OHD Computation worksheet, you can copy and paste them from the Headers worksheet.
Instructions for user:
User must enter data in columns A through J:
Row | Data Description
A | Specimen number
B | Hydration rim mean value, microns, from OH lab
C | Hydration rim standard deviations, microns, from OH lab (if not provided by the OH lab, use 0.1 microns)
D | Specimen burial depth, cm
E | Geochemical source, from the geochemical report
F | Hydration rate, in microns squared/1000 years (you'll have to look this up)
G | EHT for the hydration rate, deg C
H | Ta, average annual temperature for your site (compute from weather records or temperature sensors), deg C
I | Va0, annual temperature variation at the surface (hottest-month mean minus coldest-month mean,;compute from weather records or
temperature sensors.) deg C
J | Vd0, mean diurnal variation for the site at the surface (compute from weather records or temperature sensors), deg C
Once all the data are entered, highlight columns K through U starting in row 2 and <fill down>
The spreadsheet will then compute ages (column T) and age standard deviation (column U)
Age is in calendar (or calibrated) years before 2000
Age standard deviation is in calendar years.

## OHD Computation
Spec. No. | Rm, m | SDm, m | Depth, cmbs | Source | Rate, m2/1000 yrs | Rate EHT, oC | Ta, oC | Va0, oC | Vd0, oC | Va, oC | Vd, oC | Spec. EHT, oC | E/R, Kelvins | RCF | Rate at 20oC | Rc, m | SDc, m | CV | Age, cyb2k | Age SD, yrs
XX | 8 | 0.08 | 10 | WSL | 18.14 | 20 | 15 | 21 | 18 | 20.096 | 7.6935 | 17.8708 | 9788.8298 | 1.2767 | 18.14 | 10.2138 | 0.10214 | 0.26321 | 5750.9416 | 1513.7108

## Instructions - Turbation
This worksheet is for an OHD computation in which site formation (turbation) is an issue. The computation takes into account the fraction of its life an artifact was buried. Formulas are built into row 2; data in row 2 are dummy variables to show how the calculation works. These two rows are protected. The rest of the worksheet is not protected. If you need to change the headers, just unprotect the worksheet. There is no password. The Headers worksheet is also protected and contains the formulas for the OHD computation. In case you inadvertently delete the formulas in row 2 of the OHD Computation worksheet, you can copy and paste them from the Headers worksheet.
Instructions for user:
User must enter data in columns A through K:
Row | Data description
A | Specimen number
B | Hydration rim mean value, microns, from OH lab
C | Hydration rim standard deviations, microns, from OH lab (if not provided by the OH lab, use 0.1 microns)
D | Specimen burial depth, cm
E | Geochemical source, from the geochemical report
F | Hydration rate, in microns squared/1000 years (you'll have to look this up)
G | EHT for the hydration rate, deg C
H | Fraction of its life the artifact was buried (0.5 is the default value)
I | Ta, average annual temperature for your site (compute from weather records or temperature sensors), deg C
J | Va0, annual temperature variation at the surface (hottest-month mean minus coldest-month mean,;compute from weather records or
temperature sensors.) deg C
K | Vd0, mean diurnal variation for the site at the surface (compute from weather records or temperature sensors), deg C
Once all the data are entered, highlight columns L through AA starting in row 2 and <fill down>
The spreadsheet will then compute ages (column Z) and age standard deviation (column AA)
Age is in calendar (or calibrated) years before 2000
Age standard deviation is in calendar years.

## OHD with turbation
Spec. No. | Rm, m | SDm, m | Depth, cmbs | Source | Rate, m2/1000 yrs | Rate EHT, oC | Fraction of life buried | Ta, oC | Va0, oC | Vd0, oC | Va, oC | Vd, oC | E/R, Kelvins | Rate at 20oC | Spec. EHT, oC, depth | RCF, depth | Age, depth, cyb2k | Spec. EHT, oC, surface | RCF, surface | Age, surface, cyb2k | Rim, sf adjusted | Age, sf adjusted, cyb2k | CV without sf | CVsf | Overall CV | Age SD, yrs
XX | 8 | 0.08 | 10 | WSL | 18.14 | 20 | 0.5 | 15 | 21 | 18 | 20.096 | 7.6935 | 9788.8298 | 18.137 | 17.8708 | 1.2767 | 5750.9416 | 19.743 | 1.0297 | 3741.0386 | 9.0682 | 4533.1942 | 0.25961 | 0.12799 | 0.28944 | 1312.1047

## Headers
Spec. No. | Rm, m | SDm, m | Depth, cmbs | Source | Rate, m2/1000 yrs | Rate EHT, oC | Ta, oC | Va0, oC | Vd0, oC | Va, oC | Vd, oC | Spec. EHT, oC | E/R, Kelvins | RCF | Rate at 20oC | Rc, m | SDc, m | CV | Age, cyb2k | Age SD, yrs
XX | 8 | 0.08 | 10 | WSL | 18.14 | 20 | 15 | 21 | 18 | 20.096 | 7.6935 | 17.8708 | 9788.8298 | 1.2767 | 18.14 | 10.2138 | 0.10214 | 0.26321 | 5750.9416 | 1513.7108
Spec. No. | Rm, m | SDm, m | Depth, cmbs | Source | Rate, m2/1000 yrs | Rate EHT, oC | Fraction of life buried | Ta, oC | Va0, oC | Vd0, oC | Va, oC | Vd, oC | E/R, Kelvins | Rate at 20oC | Spec. EHT, oC, depth | RCF, depth | Age, depth, cyb2k | Spec. EHT, oC, surface | RCF, surface | Age, surface, cyb2k | Rim, sf adjusted | Age, sf adjusted, cyb2k | CV without sf | CVsf | Overall CV | Age SD, yrs
XX | 8 | 0.08 | 10 | WSL | 18.14 | 20 | 0.5 | 15 | 21 | 18 | 20.096 | 7.6935 | 9788.8298 | 18.137 | 17.8708 | 1.2767 | 5750.9416 | 19.743 | 1.0297 | 3741.0386 | 9.0682 | 4533.1942 | 0.25961 | 0.12799 | 0.28944 | 1312.1047